## Tabelle1
Quantity | Reference | Value | Footprint | Manufacturer | MPN | Digikey
4 | C1 C3 C4 C5 | 10uF | Capacitors_SMD:C_0603_HandSoldering
4 | C2 C6 C7 C8 | 0.1uF | Capacitors_SMD:C_0603_HandSoldering
1 | D1 | Green | LED_SMD:LED_0603_1608Metric
1 | D2 | Red | LED_SMD:LED_0603_1608Metric
1 | J1 | USB_B_Micro | Connector_USB:USB_Micro-B_Molex_47346-0001 |  |  | 609-4613-1-ND‎
2 | J2 J3 | Conn_01x10 | Connector_PinHeader_2.54mm:PinHeader_1x10_P2.54mm_Vertical
2 | L1 L2 | 600 | Inductors_SMD:L_0603_HandSoldering |  |  | ‎490-14039-1-ND‎
2 | R3 R4 | 1K | Resistors_SMD:R_0603_HandSoldering
1 | R5 | 2.2K | Resistors_SMD:R_0603_HandSoldering
1 | R6 | 4.7K | Resistors_SMD:R_0603_HandSoldering
2 | R1, R7 | 12K | Resistors_SMD:R_0603_HandSoldering
1 | R2 | 12K 1% | Resistors_SMD:R_0603_HandSoldering
1 | U1 | 93LC56B | TO_SOT_Packages_SMD:SOT-23-6_Handsoldering |  |  | 93LC56BT-I/OTCT-ND‎
1 | U2 | FT232H | Housings_QFP:LQFP-48_7x7mm_Pitch0.5mm |  |  | 768-1101-1-ND‎
1 | Y1 | 12MHz | Crystal:Resonator_SMD_muRata_CSTxExxV-3Pin_3.0x1.1mm |  |  | 490-17943-1-ND‎
Green items may be substituted with parts that have identical or better specifications
Red items may not be substituted with different part numbers